## Sheet1
Fluid Data
rho | 1.225 | kg/m3
viscosity | 1.7894e-05 | Pa.s
Porous media thickness | 0.0425 | m
Experimental data
Velocity | Pressure loss
m/s | Pa
2.0685 | 133
3.1 | 249
4.15 | 390
5.18 | 598
6.22 | 797
Porous Media Equation: | dP / thickness = (1/2 C2 rho v2 + mu/alpha v)
|  | X² coefficient on graph |  | FLUENT INPUT (calculated automatically)
a (from graph) | 1/2 C2 rho * thickness = | 15.685 | C2 = (a * 2) / (thickness * rho) | C2 = | 602.545 | 1/m
X coefficient on graph
b (from graph) | mu/alpha * thickness = | 31.448 | 1/alpha = b / (thickness * mu) | 1/alpha = | 41352014.1487 | 1/m2